## Signal flow chart
HS52 Repairing Guide (Ali-M3511)
1、Signal flow chart
2、Mainboard Circuit
CPU
Ali-M3511
Tuner
RF+/-
SDRAM
Flash
DDR Bus
EMI Bus
USB Circuit
Panel(IR/STB/I2C)
IC8905
Audio
L
R
Video
CCTV
CVBS
L
R
CVBS
CA Circuit
Tuner
HDMI
Audio&Video
LAN
USB
Crystal
EEPROM
CPU
Flash
LNB
CA
Power supply
SDRAM
Power supply
LAN Circuit
HDMI output

## CPU
HS52 Repairing Guide (Ali-M3511)
1、CPU SCH
2、CPU Circuit
UM01
CPU
Ali-M 3511

## Flash
HS52 Repairing Guide (Ali-M3511)
1、Flash SCH
2、Flash Circuit
UF01
VCC=3.3V
I2C
UF01

## SDRAM
HS52 Repairing Guide (Ali-M3511)
1、SDRAM SCH
2、SDRAM Circuit
Add
DQ
UD01
CLOCK
SDRAM
VCC=1.5V
VCC=1.5V
Clock=0.75V

## Tuner
HS52 Repairing Guide (Ali-M3511)
1、Tuner SCH
2、Tuner Circuit
JT01
UT02
3.3V
3.3V
0.75v
1.0v
0.75v
13V/18v

## LNB
HS52 Repairing Guide (Ali-M3511)
1、LNB SCH
2、LNB Circuit
UT01
VCC=26V
13V/18V
13V/18V
13V/18V
13V/18V
13V/18V

## Power Supply
HS52 Repairing Guide (Ali-M3511)
1、Power SCH
2、Power Circuit
UP01
UP02
UP03
5v
5v
3.3v
5v
1.5v
1.0v
UP01
UP03
UP02
5.0V
3.3V
5.0V
1.5V
5.0V
1.0V

## Audio
HS52 Repairing Guide (Ali-M3511)
1、Audio SCH
2、Audio Circuit
Right in
Left in
UA01
Left out
Right out
UA01
VCC=5V

## HDMI
HS52 Repairing Guide (Ali-M3511)
1、HDMI SCH
2、HDMI Circuit
JH01
HDMI output
5V
3.3V
5V

## EEPROM
HS52 Repairing Guide (Ali-M3511)
1、EEPROM SCH
2、EEPROM Circuit
I2C Bus=3.3V
VCC=3.3V
EEPROM
UE01
I2C Bus

## Crystal
HS52 Repairing Guide (Ali-M3511)
1、Crystal SCH
2、Crystal Circuit
3.3V
3.3V
Crystal
1.5V
1.5V

## USB
HS52 Repairing Guide (Ali-M3511)
1、USB SCH
2、USB Circuit
VCC=5V
USB

## CA
HS52 Repairing Guide (Ali-M3511)
1、CA SCH
2、CA Circuit
12V
25V
3.3V
25V
12V
2.0V
Insert card=5V
No card=0V

## Panel
HS52 Repairing Guide (Ali-M3511)
1、Panel SCH
2、Panel Circuit
3.3V
5V
2.0V
3.9V
VCC=5V

## Repairing Guide
HS52 Repairing Guide (Ali-M3511)
Main board repairing guide
1、No Boot
2. No Video
3. No Audio
4. USB No Working
5. No Channels
6. HDMI No Working
7. LAN No Working
No Boot
Check Power
Crystal circuit/I2c bus circuit
try to Upgrade SW
try to resolder " LNB circuit and Tuner circuit"
try to resolder"SDRAM,FLASH and CPU circuit"
Check Mainboard voltage:1.0V 1.5V 3.3V 5V
1. YM01
2. UE01
UT01 UT02 YT02
UD01 UF01 UM01
No Video
Try to Upgrade SW first
Try to resolder "CPU"chipset
UM01
No Audio
Factory Default first
Double check "Audio Circuit"
Try to resolder "CPU"chipset
UA01
UM01
USB No Working
Try to Factory Default First
Try to replace power board with good one
JB01
Try to resolder "CPU"chipset
UM01
No Channels
Factory Defult First
Double check and Resolder "LNB Circuit and Tuner Circuit"
Double check "USB Circuit"
UT01 UT02 YT02
Try to resolder "CPU"chipset
UM01
Yes
No
No
No
No
No
Yes
Yes
Yes
Yes
Yes
No
No
Yes
No
No
Yes
Yes
Yes
Yes
No
No
No
Double check "Video Circuit"
No
Yes
JV02
HDMI No Working
Try to Factory Default First
UH01
Try to resolder "CPU"chipset
UM01
Double check "HDMI Circuit"
No
No
Yes
Yes
LAN No Working
Try to Factory Default First
UL01 UL02 JL01
Try to resolder "CPU"chipset
UM01
Double check "LAN Circuit"
No
No
Yes
Yes

## Powerboard
HS52 Repairing Guide (Ali-M3511)
1、Powerboard SCH
2、Powerboard Circuit
3. Repairing guide
1. No output
2. Burn fuse
3. There are some noise
4. can not drive load
5. Output voltage is higher or lower
DC output
Trasformer
v
v
Feedback
v
v
v
Commutate
Power switch
v
H/V assimilate
v
No output
Testing AC220V
Testing DC300V
check power switch circuit
check feedback circuit
check DC output circuit
check power line
Protect circuit: F601 VT601 R601
Filter circuit: L601
Commutate circuit: D601 D602 D603 D604
IC601 DP06 DP09
IC602 IC3
DS1 DS2
Burn fuse
Protect circuit
Filter circuit
Commutate circuit
power switch circuit
F601 VT601
L601
D601 D602 D603 D604
IC601 CP4 CP5
There are some noise
Resolder all capacitance first
Power switch circuit
Try to replace"Transformer"
IC602 IC3 CS7
IC601 CP4 CP5
Can not drive load
Resolder all capacitances first
Try to replace"transformer"
Power switch circuit
Feedback circuit
DC output circuit
Surge circuit
Try to replace "IC601 CP4 CP5"
Try to replace"DS1 DS2 "
Try to replace"IC602 IC3 CS7"
Output voltage is higher or lower
Resolder"DC output circuit"first
Check"feedback circuit"
Check"power switch circuit"
Try to replace "DS1 DS2"
Try to replace "Transformer"with good one
IC602 IC3 CS7
IC601 CP4 CP5
No
No
No
No
No
No
No
No
No
Yes
Yes
Yes
Yes
Yes
Yes
Yes
Yes
Yes
Yes
Yes
Yes
Yes
No
Yes
Yes
Yes
Yes
Yes
Yes
No
No
No
No
No
Feedback circuit
Filter
Protect
AC input
v
v
v
v
v
v
v
v
v
v
v
v
AC input
DC output
DC output
Feedback circuit
Transformer
H/V Assimilation
Power Jack
RCA output
Communitate
Power switch
Protect circuit
Filter circuit

## Note!
HS52 Repairing Guide (Ali-M3511)
1、Note
Please sent repairing report to us per month,thanks a lot!